## ACV
Designation in test data generator | Reference results IEC 61083-4 2014 | [9 empty] | Calculated results with Software under test, version ?, date and time of test
| Up/sqrt(2) |  | URMS |  | URMS,AC |  | THD |  | f |  | Up/sqrt(2) |  | URMS |  | URMS,AC |  | THD |  | f |  | Verification
| kV | % | kV | % | kV | % | % | % abs | Hz | % | kV | % | kV | % | kV | % | % | % abs | Hz | % | Date | Time
ACV-A1 | 1000 | 0.1 | 1000 | 2 | 1000 | 1 | 5.8976e-12 | 1 | 50 | 0.1
ACV-A2 | 1000 | 0.1 | 1144.5614 | 2 | 1144.5614 | 1 | 5.7708e-12 | 1 | 60 | 0.1
ACV-A3 | 1007.0265 | 0.1 | 1001.0044 | 2 | 1001.0044 | 1 | 0.25045 | 1 | 50 | 0.1
ACV-A4 | 996.4633 | 0.1 | 1002.447 | 2 | 1002.447 | 1 | 0.48935 | 1 | 60 | 0.1
ACV-A5 | 1130 | 0.1 | 1002.7462 | 2 | 1002.7462 | 1 | 0.54889 | 1 | 50.0001 | 0.1
ACV-A6 | 1050.5 | 0.1 | 1000.4415 | 2 | 1000.4415 | 1 | 0.088563 | 1 | 60 | 0.1

## ACVE
Designation in test data generator | Reference results IEC 61083-4 2014 | [9 empty] | Calculated results with Software under test, version ?, date and time of test
| Up/sqrt(2) |  | Urms |  | Rate of rise1 |  | Rate of rise2 |  | f |  | Up/sqrt(2) |  | Urms |  | Rate of rise1 |  | Rate of rise2 |  | f |  | Verification
| kV | % | kV | % | %/s | % | %/s | % | Hz | % | kV | % | kV | % | %/s | % | %/s | % | Hz | % | Date | Time
ACVE-A1 | 999.7 | 0.1 | 999.7 | 2 | 254.5584 | 1 | 28.2843 | 1 | 50.0108 | 0.1
ACVE-A2 | 998.5 | 0.1 | 998.5004 | 2 | 141.4214 | 1 | 141.4214 | 1 | 50.0128 | 0.1

## DCV
Designation in test data generator | Reference results IEC 61083-4 2014 | [5 empty] | Calculated results with Software under test, version ?, date and time of test
| UDC |  | Uripple |  | f |  | UDC |  | Uripple |  | f |  | Verification
| kV | % | %/UDC | % | Hz | % | kV | % | %/UDC | % | Hz | % | Date | Time
DCV-A1 | 1000 | 0.1 | 0 | 2 |  | n.a. | [5 empty] | n.a.
DCV-A2 | 1000.3327 | 0.1 | 2.4876 | 2 | 50 | 1
DCV-A3 | 1000 | 0.1 | 0 | 2 |  | n.a. | [5 empty] | n.a.

## DOACV
Designation in test data generator | Reference results IEC 61083-4 2014 | [5 empty] | Calculated results with Software under test, version ?, date and time of test
| Up |  | ft |  | Df |  | Up |  | ft |  | Df |  | Verification
| kV | % | Hz | % | p.u. | % | kV | % | Hz | % | p.u. | % | Date | Time
DOACV-A1 | 955 | 0.1 | 995.7012 | 2 | 0.2 | 1
DOACV-A2 | 955 | 0.1 | 996.264 | 2 | 0.2 | 1

## ACI
Designation in test data generator | Reference results IEC 61083-4 2014 | [7 empty] | Calculated results with Software under test, version ?, date and time of test
| ÎSS |  | IRMS |  | THD |  | f |  | ÎSS |  | IRMS |  | THD |  | f |  | Verification
| kA | % | kA | % | % | % abs | Hz | % | kA | % | kA | % | % | % abs | Hz | % | Date | Time
ACI-A1 | 2828.4271 | 0.1 | 1000 | 2 | 5.8976e-12 | 1 | 50 | 0.1 | 2828.4271 | 0 | 1000 | 0 | 5.8976e-12 | 7.8158e-05 | 50 | 6.6791e-13 | 2017-09-14 | 9:29
ACI-A2 | 2828.4271 | 0.1 | 1144.5614 | 2 | 5.7708e-12 | 1 | 60 | 0.1 | 2828.4271 | 1.7686e-13 | 1144.5614 | 8.7409e-13 | 5.7708e-12 | 9.0929e-05 | 60 | 8.0528e-13 | 2017-09-14 | 9:29
ACI-A3 | 2848.301 | 0.1 | 1001.0044 | 2 | 0.25045 | 1 | 50 | 0.1 | 2848.301 | 3.5124e-13 | 1001.0044 | 0 | 0.25045 | 3.1031e-13 | 50 | 5.6843e-13 | 2017-09-14 | 9:29
ACI-A4 | 2818.4237 | 0.1 | 1002.447 | 2 | 0.48935 | 1 | 60 | 0.1 | 2818.4237 | 7.0993e-13 | 1002.447 | 0 | 0.48935 | 1.2887e-11 | 60 | 1.4921e-12 | 2017-09-14 | 9:29
ACI-A5 | 2971.2627 | 0.1 | 1000.4415 | 2 | 0.088563 | 1 | 50 | 0.1 | 2971.2627 | 0 | 1000.4415 | 0 | 0.088563 | 7.694e-12 | 50 | 6.2528e-13 | 2017-09-14 | 9:29

## DCI
Designation in test data generator | Reference results IEC 61083-4 2014 |  |  |  | Calculated results with Software under test, version ?, date and time of test
| IDC |  | Iripple |  | IDC |  | Iripple |  | Verification
| A | % | A | % | A | % | A | % | Date | Time
DCI-A1 | 1000 | 0.1 | 0 | 2
DCI-A2 | 1000.3327 | 0.1 | 2.4876 | 2

## SHACI
Designation in test data generator | Reference results IEC 61083-4 2014 | [9 empty] | Calculated results with Software under test, version ?, date and time of test
| Î |  | IAC |  | Peak factor |  | Impedance Angle ϕ |  | Joule integral |  | Î |  | IAC |  | Peak factor |  | Impedance Angle ϕ |  | Joule integral |  | Verification
| A | % | A | % | p.u. | % | deg | deg | A²s | % | A | % | A | % | p.u. | % | deg | deg | A2s | % | Date | Time
SHACI-A1 | 1802.3483 | 0.1 | 721.2043 | 2 | 2.55 | 1 | 85.95 | 1 | 119631.185 | 1
SHACI-A2 | 1395.4964 | 0.1 | 644.4016 | 2 | 2.35 | 1 |  | 1 | 95508.293 | 1
SHACI-A3 | 2561.0436 | 0.1 | 898.8193 | 2 | 3.09 | 1 |  | 1 | 185811.53 | 1
SHACI-A4 | 1702.3483 | 0.1 | 699.107 | 2 | 2.41 | 1 | 85.95 | 1 | 119631.185 | 1
SHACI-A5 | 1802.3483 | 0.1 | 721.2043 | 2 | 2.55 | 1 | 85.95 | 1 | 119631.185 | 1
SHACI-A6 | -3993.4299 | 0.1 | 1568.4346 | 2 | 2.48 | 1 | 87.72 | 1 | 561181.264 | 1
SHACI-A7 | 2304.4564 | 0.1 | 787.8108 | 2 | 2.92 | 1 | 87.7 | 1 | 707536.364 | 1